## Sheet1
Technical Parameters for 8000W Pure Sine Wave Inverter
Model |  | PA8000W-24V | PA8000W-48V
Output power | 8000W
Peak power | 16000W
Input voltage(Range) |  | DC24V（19-31V） | DC48V（38-61V）
Output voltage(Single) | （100VAC/110VAC/120VAC/220VAC/230VAC/240VAC）±5%
Unload current less than |  | ≤0.6A | ≤0.3A
Output frequency | 50Hz or 60Hz
Output waveform | Pure Sine Wave
Waveform distortion | THD≤3%( Pure resistive Load))
USB |  | 18W Fast charging | 5V/2.1A
Max.output efficiency |  | 90% | 92%
Low voltage protection | Pre-alarm (alarm off after 1 sound), LED Red light on, voltage contiously reduce and shutdown
Over voltage protection | Pre-alarm (alarm off after 2 sounds), LED Red light on, shutdown
Over load protection | Continuous alarm, LED Red light on, shutdown
Over temperature protection | Pre-alarm (alarm off after 3 sounds), tempurature continously rise, LED Red light on, shutdown
Short circuit protection | Perfect protection and no damage the circuit
Input reverse polarity protection | Fuse burn-out
Low voltage alarm |  | 21±0.5V | 42±1V
Low voltage protection |  | 19±0.5V | 38±1V
Over voltage protection |  | 31±0.5V | 61±1V
Low voltage recover |  | 24±0.5V | 48±1V
Over voltage recover |  | 29V±0.5V | 58V±1V
Working temperature | -20°- +50°
Product Dimension(mm) | 550*205*165
Mounting Size(mm) | 525*130
Packing(mm) | 650*320*250
Net./gross weight(kgs) | 12.3kg/13.8kg
QTY/CTN | 1 PCS
Meas./CTN(mm) | 650*310*250
Gross weight/CTN(kgs) | 12.5
Warranty | 24Months
Cooling method | Intelligent air cooling
Note: Our products update constantly.The technical parameter is for reference only.Please refer to our real product.